## Sheet1
From Connector | Module | Header | Pin | From | From Termination | To Connector | To | To Termination | Function | Size (AWG) / Type
(PHDR-30VS) | INTF | J16 | 2 | INTF J16 2 | SPHD-002T-P0.5 | P(61900511621) | io0.out | 61900113722DEC | 120V ON | 28
| INTF | J16 | 3 | INTF J16 3 | SPHD-002T-P0.5 | P(61900511621) | out4 | 61900113722DEC | 48V RTN PWR | 28
| INTF | J16 | 4 | INTF J16 4 | SPHD-002T-P0.5 | P(61900511621) | io1.out | 61900113722DEC | POWER ON | 28
| INTF | J16 | 5 | INTF J16 5 | SPHD-002T-P0.5 |  | 48V | 61900113722DEC | 48V | 28
| INTF | J16 | 6 | INTF J16 6 | SPHD-002T-P0.5 | P(61900511621) | io3.out | 61900113722DEC | MOTOR EN MB | 28
| INTF | J16 | 7 | INTF J16 7 | SPHD-002T-P0.5 | P(61900511621) | io2.in | 61900113722DEC | PRINT BED TOUCH PR LIM SW | 28
| INTF | J16 | 8 | INTF J16 8 | SPHD-002T-P0.5 | P(61900511621) | io4.out | 61900113722DEC | CHAMBER HEATER ENABLE | 28
| INTF | J16 | 9 | INTF J16 9 | SPHD-002T-P0.5 | P(61900511621) | io6.in | 61900113722DEC | Z-AXIS EOT | 28
| INTF | J16 | 10 | INTF J16 10 | SPHD-002T-P0.5 | P(61900511621) | io2.out | 61900113722DEC | PRINT HEAD BLOWER ENABLE | 28
| INTF | J16 | 11 | INTF J16 11 | SPHD-002T-P0.5 | P(61900511621) | io4.in | 61900113722DEC | Y-AXIS EOT | 28
| INTF | J16 | 12 | INTF J16 12 | SPHD-002T-P0.5 | P(61900511621) | io7.out | 61900113722DEC | EXTRUDER SUPPORT HEATER ENABLE | 28
| INTF | J16 | 13 | INTF J16 13 | SPHD-002T-P0.5 | P(61900511621) | io3.in | 61900113722DEC | X-AXIS EOT | 28
| INTF | J16 | 14 | INTF J16 14 | SPHD-002T-P0.5 | P(61900511621) | io5.out | 61900113722DEC | EXTRUDER MODEL HEATER ENABLE | 28
| INTF | J16 | 15 | INTF J16 15 | SPHD-002T-P0.5 | P(61900511621) | io0.in | 61900113722DEC | X-AXIS HOME | 28
| INTF | J16 | 16 | INTF J16 16 | SPHD-002T-P0.5 | P(61900511621) | io6.out | 61900113722DEC | DOOR SOLENOID ENABLE | 28
| INTF | J16 | 17 | INTF J16 17 | SPHD-002T-P0.5 | P(61900511621) | io1.in | 61900113722DEC | Y-AXIS HOME | 28
| INTF | J16 | 18 | INTF J16 18 | SPHD-002T-P0.5 | P(61900511621) | temp0 | 61900113722DEC | CHAMBER TEMP THERM | 28
| INTF | J16 | 19 | INTF J16 19 | SPHD-002T-P0.5 | P(61900511621) | io5.in | 61900113722DEC | Z-AXIS HOME | 28
| INTF | J16 | 20 | INTF J16 20 | SPHD-002T-P0.5 | P(61900511621) | temp0 | 61900113722DEC | CHAMBER TEMP THERM VSSA0 | 28
| INTF | J16 | 21 | INTF J16 21 | SPHD-002T-P0.5 | P(61900511621) | io8.in | 61900113722DEC | POWER I/O | 28
| INTF | J16 | 22 | INTF J16 22 | SPHD-002T-P0.5 | P(61900511621) | temp2 | 61900113722DEC | PRINT HEAD SUPP THERM | 28
| INTF | J16 | 23 | INTF J16 23 | SPHD-002T-P0.5 | P(61900511621) | io7.in | 61900113722DEC | PRINT HEAD TEMP ALARM | 28
| INTF | J16 | 24 | INTF J16 24 | SPHD-002T-P0.5 | P(61900511621) | temp2 | 61900113722DEC | PRINT HEAD SUPP THERM VSSA2 | 28
| INTF | J16 | 26 | INTF J16 26 | SPHD-002T-P0.5 | P(61900511621) | temp1 | 61900113722DEC | PRINT HEAD MODEL THERM | 28
| INTF | J16 | 27 | INTF J16 27 | SPHD-002T-P0.5 | P(61900511621) | 5V | 61900113722DEC | 5V | 28
| INTF | J16 | 28 | INTF J16 28 | SPHD-002T-P0.5 | P(61900511621) | temp1 | 61900113722DEC | PRINT HEAD MODEL THERM VSSA1 | 28
| INTF | J16 | 29 | INTF J16 29 | SPHD-002T-P0.5 | P(61900511621) | GND | 61900113722DEC | GND | 28
| INTF | J16 | 30 | INTF J16 30 | SPHD-002T-P0.5 | P(61900511621) | GND | 61900113722DEC | GND | 28
|  |  |  | INTF J13 |  |  | STRATASYS PDB J13/J14 |  |  | RIBBON
|  |  |  | INTF J14 |  |  | STRATASYS PDB J14/J18 |  |  | RIBBON
|  |  |  | INTF J15 |  |  | STRATASYS PDB J15/J17 |  |  | RIBBON
|  |  |  | INTF J5 | RJ11 |  |  | RJ11 | CAN-FD EXPANSION | 4C 24
P4 (VHR-4N) |  |  |  | 6HC DRIVER 0 B2 | SVH-21T-P1.1 | P1 (39012206) | HEAD UMB J9 1 | 39000048 | X-AXIS | 22
P4 (VHR-4N) |  |  |  | 6HC DRIVER 0 A2 | SVH-21T-P1.1 | P1 (39012206) | HEAD UMB J9 2 | 39000048 | X-AXIS | 22
P3 (39012205) |  |  |  | PDB J9 3 | 39000046 | P1 (39012206) | HEAD UMB J9 3 | 39000048 | PASSTHROUGH | 22
P3 (39012205) |  |  |  | PDB J9 6 | 39000046 | P1 (39012206) | HEAD UMB J9 6 | 39000048 | PASSTHROUGH | 22
P3 (39012205) |  |  |  | PDB J9 9 | 39000046 | P1 (39012206) | HEAD UMB J9 9 | 39000048 | PASSTHROUGH | 22
P3 (39012205) |  |  |  | PDB J9 10 | 39000046 | P1 (39012206) | HEAD UMB J9 10 | 39000048 | PASSTHROUGH | 22
P4 (VHR-4N) |  |  |  | 6HC DRIVER 0 B1 | SVH-21T-P1.1 | P1 (39012206) | HEAD UMB J9 11 | 39000048 | X-AXIS | 22
P4 (VHR-4N) |  |  |  | 6HC DRIVER 0 A1 | SVH-21T-P1.1 | P1 (39012206) | HEAD UMB J9 12 | 39000048 | X-AXIS | 22
P3 (39012205) |  |  |  | PDB J9 16 | 39000046 | P1 (39012206) | HEAD UMB J9 16 | 39000048 | PASSTHROUGH | 22
P3 (39012205) |  |  |  | PDB J9 19 | 39000046 | P1 (39012206) | HEAD UMB J9 19 | 39000048 | PASSTHROUGH | 22
P5 (VHR-4N) |  |  |  | 6HC DRIVER 1 A2 | SVH-21T-P1.1 | P2 (39012086) | Y/Z J8 8 | 39000048 | Y-AXIS | 22
P5 (VHR-4N) |  |  |  | 6HC DRIVER 1 A1 | SVH-21T-P1.1 | P2 (39012086) | Y/Z J8 4 | 39000048 | Y-AXIS | 22
P5 (VHR-4N) |  |  |  | 6HC DRIVER 1 B2 | SVH-21T-P1.1 | P2 (39012086) | Y/Z J8 7 | 39000048 | Y-AXIS | 22
P5 (VHR-4N) |  |  |  | 6HC DRIVER 1 B1 | SVH-21T-P1.1 | P2 (39012086) | Y/Z J8 6 | 39000048 | Y-AXIS | 22
P6 (VHR-4N) |  |  |  | 6HC DRIVER 2 A2 | SVH-21T-P1.1 | P2 (39012086) | Y/Z J8 1 | 39000048 | Z-AXIS | 22
P6 (VHR-4N) |  |  |  | 6HC DRIVER 2 A1 | SVH-21T-P1.1 | P2 (39012086) | Y/Z J8 5 | 39000048 | Z-AXIS | 22
P6 (VHR-4N) |  |  |  | 6HC DRIVER 2 B2 | SVH-21T-P1.1 | P2 (39012086) | Y/Z J8 3 | 39000048 | Z-AXIS | 22
P6 (VHR-4N) |  |  |  | 6HC DRIVER 2 B1 | SVH-21T-P1.1 | P2 (39012086) | Y/Z J8 2 | 39000048 | Z-AXIS | 22
| INTF | J3 | 1 | INTF J3 1 |  |  |  |  | GND
| INTF | J3 | 2 | INTF J3 2 |  |  |  |  | 5V
| INTF | J8 | 1 | INTF J8 1 |  |  |  |  | GND
| INTF | J8 | 2 | INTF J8 2 |  |  |  |  | 5V

## Sheet1 (2)
From Connector | From | From Termination | To Connector | To | To Termination | Function | Size (AWG) / Type
P8 (430252400) | INTF J1 1 | 430300007 | P12 (61900511621) | 6HC IO_7 GND | 61900113722DEC | GND | 22
P8 (430252400) | INTF J1 4 | 430300007 | P12 (61900511621) | 6HC IO_7 io7.in | 61900113722DEC | PRINT HEAD TEMP ALARM | 22
P8 (430252400) | INTF J1 6 | 430300007 | P13 (61900211621) | 6HC OUT_8 V_OUTLC8 | 61900113722DEC | EXTRUDER MODEL HEATER ENA | 22
P8 (430252400) | INTF J1 7 | 430300007 | P13 (61900211621) | 6HC OUT_8 out8 | 61900113722DEC | EXTRUDER MODEL HEATER ENA | 22
P8 (430252400) | INTF J1 11 | 430300007 | P14 (61900511621) | 6HC IO_2 io2.in | 61900113722DEC | PRINT BED TOUCH PR LIM SW | 22
P8 (430252400) | INTF J1 12 | 430300007 | P15 (61900511621) | 6HC IO_6 io6.in | 61900113722DEC | Z-AXIS EOT | 22
P8 (430252400) | INTF J1 13 | 430300007 | P16 (61900211621) | 6HC TEMP_0 VSSA | 61900113722DEC | CHAMBER THERM | 22
P8 (430252400) | INTF J1 14 | 430300007 | P16 (61900211621) | 6HC TEMP_0 temp0 | 61900113722DEC | CHAMBER THERM | 22
P8 (430252400) | INTF J1 15 | 430300007 | P17 (61900211621) | 6HC TEMP_2 VSSA | 61900113722DEC | SUPPORT THERM | 22
P8 (430252400) | INTF J1 16 | 430300007 | P17 (61900211621) | 6HC TEMP_2 temp2 | 61900113722DEC | SUPPORT THERM | 22
P8 (430252400) | INTF J1 17 | 430300007 | P18 (61900211621) | 6HC TEMP_1 VSSA | 61900113722DEC | MODEL THERM | 22
P8 (430252400) | INTF J1 18 | 430300007 | P18 (61900211621) | 6HC TEMP_1 temp1 | 61900113722DEC | MODEL THERM | 22
P8 (430252400) | INTF J1 19 | 430300007 | P19 (61900511621) | 6HC IO_8 io8.in | 61900113722DEC | CHAMBER TEMP ALARM | 22
P8 (430252400) | INTF J1 20 | 430300007 | P20 (61900211621) | 6HC OUT_9 V_OUTLC9 | 61900113722DEC | SUPPORT HEATER ENA | 22
P8 (430252400) | INTF J1 21 | 430300007 | P20 (61900211621) | 6HC OUT_9 out9 | 61900113722DEC | SUPPORT HEATER ENA | 22
P8 (430252400) | INTF J1 23 | 430300007 | P14 (61900511621) | 6HC IO_2 io2.out | 61900113722DEC | LED LIGHTS ENA | 22
P8 (430252400) | INTF J1 24 | 430300007 | P15 (61900511621) | 6HC IO_6 io6.out | 61900113722DEC | DOOR SOLENOID ENA | 22
P9 (430251800) | INTF J9 1 | 430300007 | P21 (61900511621) | 6HC IO_4 io4.in | 61900113722DEC | Y-AXIS EOT | 22
P9 (430251800) | INTF J9 2 | 430300007 | P22 (61900511621) | 6HC IO_3 io3.in | 61900113722DEC | X-AXIS EOT | 22
P9 (430251800) | INTF J9 3 | 430300007 | P23 (61900511621) | 6HC IO_0 io0.in | 61900113722DEC | X-AXIS HOME SW | 22
P9 (430251800) | INTF J9 4 | 430300007 | P24 (61900511621) | 6HC IO_1 io1.in | 61900113722DEC | Y-AXIS HOME SW | 22
P9 (430251800) | INTF J9 5 | 430300007 | P25 (61900511621) | 6HC IO_5 io5.in | 61900113722DEC | Z-AXIS HOME SW | 22
P9 (430251800) | INTF J9 6 | 430300007 | P26 (61900211621) | 6HC OUT_7 out7 | 61900113722DEC | CHAMBER HEATER ENA | 22
P9 (430251800) | INTF J9 7 | 430300007 | P26 (61900211621) | 6HC OUT_7 V_OUTLC7 | 61900113722DEC | CHAMBER HEATER ENA | 22
P9 (430251800) | INTF J9 8 | 430300007 | P27 (61900411621) | 6HC OUT_6 out6 | 61900113722DEC | PRINT BED TOUCH PR ENA | 22
P9 (430251800) | INTF J9 9 | 430300007 | P27 (61900411621) | 6HC OUT_6 V_OUTLC6 | 61900113722DEC | PRINT BED TOUCH PR ENA | 22
P9 (430251800) | INTF J9 12 | 430300007 | P23 (61900511621) | 6HC IO_0 io0.out | 61900113722DEC | GECKO RESET | 22
P9 (430251800) | INTF J9 13 | 430300007 | P28 (61900411621) | 6HC OUT_5 out5 | 61900113722DEC | MOTOR ENA | 22
P9 (430251800) | INTF J9 14 | 430300007 | P28 (61900411621) | 6HC OUT_5 V_OUTLC5 | 61900113722DEC | MOTOR ENA | 22
P9 (430251800) | INTF J9 15 | 430300007 | P29 (61900411621) | 6HC OUT_4 out4 | 61900113722DEC | BLOWER ENA | 22
P9 (430251800) | INTF J9 16 | 430300007 | P29 (61900411621) | 6HC OUT_4 V_OUTLC4 | 61900113722DEC | BLOWER ENA | 22
P9 (430251800) | INTF J9 18 | 430300007 | P23 (61900511621) | 6HC IO_0 GND | 61900113722DEC | GND | 22
P10 (436450800) | INTF J8 1 | 430300007 |  | N64 CN6 GND | DUPONT PIN | GND/COM | DUPONT PIN JUMPER
P10 (436450800) | INTF J8 2 | 430300007 |  | N64 CN5 D9 | DUPONT PIN | STEP | DUPONT PIN JUMPER
P10 (436450800) | INTF J8 3 | 430300007 |  | N64 CN5 D8 | DUPONT PIN | DIR | DUPONT PIN JUMPER
P10 (436450800) | INTF J8 4 | 430300007 |  | N64 CN5 D6 | DUPONT PIN | MOTOR POS | DUPONT PIN JUMPER
P10 (436450800) | INTF J8 5 | 430300007 |  | N64 CN5 D5 | DUPONT PIN | MOTOR NEG | DUPONT PIN JUMPER
P10 (436450800) | INTF J8 6 | 430300007 |  | N64 CN5 D2 | DUPONT PIN | ENCODER B | DUPONT PIN JUMPER
P10 (436450800) | INTF J8 7 | 430300007 |  | N64 CN5 D3 | DUPONT PIN | ENCODER A | DUPONT PIN JUMPER
P11 (436450200) | INTF J7 1 | 430300007 |  | N64 CN7 GND (8) | DUPONT SOCKET | GND | DUPONT FEMALE JUMPER
P11 (436450200) | INTF J7 2 | 430300007 |  | N64 CN7 E5V (6) | DUPONT SOCKET | +5V | DUPONT FEMALE JUMPER
| INTF J10 1 | 430300007 |  | FREE |  | GND
| INTF J10 2 | 430300007 |  | FREE |  | +12V
P7 (54601-906002WPLF) | INTF J4 | RJ11 | P8 (54601-906002WPLF) | 6HC CAN | RJ11 | CAN-FD MB | 4C 24
| INTF J5 | RJ11 |  | FREE | RJ11 | CAN-FD EXPANSION | 4C 24
| INTF J13 | REUSE |  | STRATASYS PDB J13/J14 | REUSE | CONTROL | RIBBON
| INTF J14 | REUSE |  | STRATASYS PDB J14/J18 | REUSE | CONTROL | RIBBON
| INTF J15 | REUSE |  | STRATASYS PDB J15/J17 | REUSE | CONTROL | RIBBON
| 48V PS | CRIMP FORK |  | 6HC POWER IN VIN | CRIMP FORK | 6HC POWER IN | 14
| 48V PS | CRIMP FORK |  | 6HC POWER IN GND | CRIMP FORK | 6HC GND | 14
| 48V PS | CRIMP FORK |  | CHASSIS | CRIMP RING | GROUND | 18
| 48V PS | CRIMP FORK |  | LIVE | BARE WIRE | AC LIVE | 18
| 48V PS | CRIMP FORK |  | NEUTRAL | BARE WIRE | AC NEUTRAL | 18
P4 (VHR-4N) | 6HC DRIVER 0 B2 | SVH-21T-P1.1 | P1 (39012206) | HEAD UMB J9 1 | 39000048 | X-AXIS | 22
P4 (VHR-4N) | 6HC DRIVER 0 A2 | SVH-21T-P1.1 | P1 (39012206) | HEAD UMB J9 2 | 39000048 | X-AXIS | 22
P3 (39012205) | PDB J9 3 | 39000046 | P1 (39012206) | HEAD UMB J9 3 | 39000048 | PASSTHROUGH | 22
P3 (39012205) | PDB J9 6 | 39000046 | P1 (39012206) | HEAD UMB J9 6 | 39000048 | PASSTHROUGH | 22
P3 (39012205) | PDB J9 9 | 39000046 | P1 (39012206) | HEAD UMB J9 9 | 39000048 | PASSTHROUGH | 22
P3 (39012205) | PDB J9 10 | 39000046 | P1 (39012206) | HEAD UMB J9 10 | 39000048 | PASSTHROUGH | 22
P4 (VHR-4N) | 6HC DRIVER 0 B1 | SVH-21T-P1.1 | P1 (39012206) | HEAD UMB J9 11 | 39000048 | X-AXIS | 22
P4 (VHR-4N) | 6HC DRIVER 0 A1 | SVH-21T-P1.1 | P1 (39012206) | HEAD UMB J9 12 | 39000048 | X-AXIS | 22
P3 (39012205) | PDB J9 16 | 39000046 | P1 (39012206) | HEAD UMB J9 16 | 39000048 | PASSTHROUGH | 22
P3 (39012205) | PDB J9 19 | 39000046 | P1 (39012206) | HEAD UMB J9 19 | 39000048 | PASSTHROUGH | 22
P5 (VHR-4N) | 6HC DRIVER 1 A2 | SVH-21T-P1.1 | P2 (39012086) | Y/Z J8 8 | 39000048 | Y-AXIS | 22
P5 (VHR-4N) | 6HC DRIVER 1 A1 | SVH-21T-P1.1 | P2 (39012086) | Y/Z J8 4 | 39000048 | Y-AXIS | 22
P5 (VHR-4N) | 6HC DRIVER 1 B2 | SVH-21T-P1.1 | P2 (39012086) | Y/Z J8 7 | 39000048 | Y-AXIS | 22
P5 (VHR-4N) | 6HC DRIVER 1 B1 | SVH-21T-P1.1 | P2 (39012086) | Y/Z J8 6 | 39000048 | Y-AXIS | 22
P6 (VHR-4N) | 6HC DRIVER 2 A2 | SVH-21T-P1.1 | P2 (39012086) | Y/Z J8 1 | 39000048 | Z-AXIS | 22
P6 (VHR-4N) | 6HC DRIVER 2 A1 | SVH-21T-P1.1 | P2 (39012086) | Y/Z J8 5 | 39000048 | Z-AXIS | 22
P6 (VHR-4N) | 6HC DRIVER 2 B2 | SVH-21T-P1.1 | P2 (39012086) | Y/Z J8 3 | 39000048 | Z-AXIS | 22
P6 (VHR-4N) | 6HC DRIVER 2 B1 | SVH-21T-P1.1 | P2 (39012086) | Y/Z J8 2 | 39000048 | Z-AXIS | 22