## Sheet1
[5 empty] | 661.0066 |  | https://www.digikey.com/short/q54m7hm0
Item | Part Number | Description | Quantity | REF | Price | EXT Price | Note | Link
1 |  | Duet 3 Mainboard 6HC | 1 |  | 269.99 | 269.99 |  | https://www.filastruder.com/collections/duet3d/products/duet-3-mainboard-6hc
2 |  | DuePrint3 v2.5.0 PCB | 1 |  | 30 | 30
3 | LRS-75-48 | Power Suppy, AC/DC, 48V 75W | 1 |  | 14.1 | 14.1 |  | https://www.digikey.com/en/products/detail/mean-well-usa-inc/LRS-75-48/7705054
4 | PAAD04010BH-0000 | Fan, 5V, 40x10, 0.25A | 2 | FAN 1, FAN 2 | 5.33 | 10.66 | The Stratasys 12V/5V PSU requires a minimum load of 0.7A on 5V, so a "dummy" load is required (else the machine fails to power on). Fans helps fill that "dummy" load. | https://www.digikey.com/en/products/detail/boyd-laconia-llc/PAAD04010BH-0000/20532210
5 | CL21B103KAANNNC | 10nF, 25V X7R Cap, 0805 | 1 | C3 | 0.1 | 0.1 |  | https://www.digikey.com/en/products/detail/samsung-electro-mechanics/CL21B103KAANNNC/3888092
6 | CL21B104KCFSFNE | 0.1 uF, 100V X7R Cap, 0805 | 2 | C1,C2 | 0.1 | 0.2 |  | https://www.digikey.com/en/products/detail/samsung-electro-mechanics/cl21b104kcfsfne/3888581
7 | 150080BS75000 | LED, Blue, 0805 | 1 | D1 (12V) | 0.19 | 0.19 |  | https://www.digikey.com/en/products/detail/w%C3%BCrth-elektronik/150080BS75000/4489912
8 | 150080VS75000 | LED, Green, 0805 | 1 | D2 (5V_SW) | 0.19 | 0.19 |  | https://www.digikey.com/en/products/detail/w%C3%BCrth-elektronik/150080VS75000/4489924
9 | 150080AS75000 | LED, Amber, 0805 | 1 | D3 (5V) | 0.25 | 0.25 |  | https://www.digikey.com/en/products/detail/w%C3%BCrth-elektronik/150080AS75000/11479384
10 | EHT-110-01-F-D | Conn, Header, 20 pos, EHT | 1 | J1 | 2.77 | 2.77 |  | https://www.digikey.com/en/products/detail/samtec-inc/EHT-110-01-F-D/6678014
11 | 436500315 | Conn, Header, 3 pos, MicroFit- 3.0 | 1 | J4 | 1.15 | 1.15 |  | https://www.digikey.com/en/products/detail/molex/0436500315/283462
12 | B14B-PHDSS | Conn, Header, 14 pos, JST PHD, 2.0 | 1 | J14 | 0.47 | 0.47 |  | https://www.digikey.com/en/products/category/rectangular-connectors/2027
13 | B30B-PHDSS | Conn, Header, 30 pos, JST PHD, 2.0 | 1 | J16 | 0.86 | 0.86 |  | https://www.digikey.com/en/products/detail/jst-sales-america-inc/B30B-PHDSS/926678
14 | SS-6466S-A-PG1 | Conn, 6p6c R/A, RJ11 | 2 | J11,J12 | 0.61 | 1.22 |  | https://www.digikey.com/en/products/detail/stewart-connector/SS-6466S-A-PG1/1642347
15 | 61300311121 | Conn, Header, 3 pos | 2 | J13,J15 | 0.13 | 0.26 | Can buy larger and cut down | https://www.digikey.com/en/products/detail/w%C3%BCrth-elektronik/61300311121/4846825
16 | EHT-125-01-F-D | Conn, Header, 50 pos, EHT | 2 | J2,J5 | 6.91 | 13.82 |  | https://www.digikey.com/en/products/detail/samtec-inc/EHT-125-01-F-D/6694880
17 | 436500215 | Conn, Header, 2 pos, MicroFit- 3.0 | 4 | J3,J6,J8,J9 | 0.89 | 3.56 |  | https://www.digikey.com/en/products/detail/molex/0436500215/283461
18 | 61301611821 | Conn, Header, 16 pos | 2 | J90,J91 | 0.61 | 1.22 |  | https://www.digikey.com/en/products/detail/w%C3%BCrth-elektronik/61301611821/6137797
19 | QPC02SXGN-RC | Jumper, Shorting, 2 Pos | 2 | J92,J93 | 0.1 | 0.2 | For CAN-FD termination and Motor En select | https://www.digikey.com/en/products/detail/sullins-connector-solutions/QPC02SXGN-RC/2618262
20 | CRCW08053K74FKEA | 3.74K Res, 1% 0.125W, 0805 | 1 | R1 | 0.1 | 0.1 |  | https://www.digikey.com/en/products/detail/vishay-dale/crcw08053k74fkea/1175701
21 | CRCW080531K6FKEA | 31.6K Res, 1% 0.125W, 0805 | 1 | R2 | 0.1 | 0.1 |  | https://www.digikey.com/en/products/detail/vishay-dale/CRCW080531K6FKEA/1175806
22 | ERJ-6ENF1003V | 100K Res, 1% 0.125W, 0805 | 1 | R9 | 0.1 | 0.1 |  | https://www.digikey.com/en/products/detail/panasonic-industry/erj-6enf1003v/111841
23 | CRCW0805120RFKEA | 120 Res, 0805 | 1 | R16 | 0.1 | 0.1 |  | https://www.digikey.com/en/products/detail/vishay-dale/CRCW08051K00FKEA/1175637
24 | CRCW080510K0FKEA | 10K Res, 1% 0.25W, 0805 | 8 | R10,R11,R12,R13,R14,R15,R17,R18 | 0.1 | 0.8 |  | https://www.digikey.com/en/products/detail/vishay-dale/crcw080510k0fkea/1175751
25 | CRCW08052K20FKEA | 2K2 | 2 | R19,R20 | 0.1 | 0.2 |  | https://www.digikey.com/en/products/detail/vishay-dale/CRCW08052K20FKEA/1175673
26 | CRCW08052K00FKEA | 2K Res, 1% 0.125W, 0805 | 3 | R3,R4,R6 | 0.1 | 0.3 |  | https://www.digikey.com/en/products/detail/vishay-dale/CRCW08052K00FKEA/1175669
27 | CRCW08051K00FKEA | 1K Res, 1% 0.125W, 0805 | 3 | R5,R7,R8 | 0.1 | 0.3 |  | https://www.digikey.com/en/products/detail/vishay-dale/CRCW08051K00FKEA/1175637
28 | DP3EXB | DP3EXB | 1 | U4 | 40 | 40 | MCU Module | https://github.com/jcwebber93/DP3EXB
29 | SN74AHCT125DR | SN74AHCT125DR, 14-SOIC | 2 | U1,U2 | 0.4 | 0.8 |  | https://www.digikey.com/en/products/detail/texas-instruments/SN74AHCT125DR/376412
30 | 39012086 | Conn, Plug, 8 pos, Mini-Fit Jr | 1 | P2 | 0.66 | 0.66 |  | https://www.digikey.com/en/products/detail/molex/0039012086/930285
31 | 39012205 | Conn, Rcpt, 20 pos, Mini-Fit Jr | 1 | P3 | 1.48 | 1.48 |  | https://www.digikey.com/en/products/detail/molex/0039012205/930279
32 | 39012206 | Conn, Plug, 20 pos, Mini-Fit Jr | 1 | P1 | 1.2 | 1.2 |  | https://www.digikey.com/en/products/detail/molex/0039012206/4693014
33 | 39000048 | Pin, 22-28 AWG, Mini-Fit Jr | 18 |  | 0.061 | 1.098 |  | https://www.digikey.com/en/products/detail/molex/0039000048/1643437
34 | 39000046 | Socket, 22-28 AWG, Mini-Fit Jr | 6 |  | 0.052 | 0.312 |  | https://www.digikey.com/en/products/detail/molex/0039000046/1643436
35 | 430300010 | Socket, 26-30 AWG, Micro-Fit 3.0 | 4 |  | 0.2 | 0.8 |  | https://www.digikey.com/en/products/detail/molex/0430300010/252480
36 | 436450200 | Conn, Rcpt, 2 pos, Micro-Fit 3.0 | 2 | P8, P9 | 0.39 | 0.78 |  | https://www.digikey.com/en/products/detail/molex/0436450200/268974
37 | PHDR-30VS | Conn, Rcpt, 30 pos, JST PHD, 2.0 | 1 | P7 | 0.48 | 0.48 |  | https://www.digikey.com/en/products/detail/jst-sales-america-inc/PHDR-30VS/608621
38 | PHDR-14VS | Conn, Rcpt, 14 pos, JST PHD, 2.0 | 1 | Spares Header | 1.07 | 1.07 |  | https://www.digikey.com/en/products/detail/molex/0430251800/531407
39 | SPHD-002T-P0.5 | Socket, 24-28 AWG, JST SPHD | 27 |  | 0.021 | 0.567 |  | https://www.digikey.com/en/products/detail/jst-sales-america-inc/SPHD-002T-P0-5/608754
40 | VHR-4N | Conn, Rcpt, 4 pos, JST VH | 3 | P4,P5,P6 | 0.12 | 0.36 | Included in 6HC purchase | https://www.digikey.com/en/products/detail/jst-sales-america-inc/VHR-4N/608626
41 | SVH-21T-P1.1 | Socket, 18-22 AWG, JST VH | 12 |  | 0.12 | 1.44 | Included in 6HC purchase | https://www.mouser.com/ProductDetail/JST-Commercial/SVH-21T-P11?qs=QpmGXVUTftHffPDBVqr85w%3D%3D
42 | 61900511621 | Conn, Rcpt, 5 pos, WR-WTB | 9 | IO_0 IO_1 IO_2 IO_3 IO_4 IO_5 IO_6 IO_7 IO_8 | 0.17 | 1.53 | Included in 6HC purchase | https://www.digikey.com/en/products/detail/w%C3%BCrth-elektronik/61900511621/2508639
43 | 61900211621 | Conn, Rcpt, 2 pos, WR-WTB | 3 | TEMP0 TEMP1 TEMP2 | 0.13 | 0.39 | Included in 6HC purchase | https://www.digikey.com/en/products/detail/w%C3%BCrth-elektronik/61900211621/2508636
44 | 61900411621 | Conn, Rcpt, 4 pos, WR-WTB | 1 | OUT4 | 0.17 | 0.17 | Included in 6HC purchase | https://www.digikey.com/en/products/detail/w%C3%BCrth-elektronik/61900411621/2508638
45 | 61900113722DEC | Socket, 22-28 AWG, WR-WTB | 28 |  | 0.15 | 4.2 | Included in 6HC purchase | https://www.digikey.com/en/products/detail/w%C3%BCrth-elektronik/61900113722DEC/2508640
46 | 350570-1 | Socket, 18-24 AWG, MATE-N-LOK | 6 |  | 0.066 | 0.396 |  | https://www.digikey.com/en/products/detail/te-connectivity-amp-connectors/350570-1/287662
47 | 350536-1 | Socket, 14-20 AWG, MATE-N-LOK | 3 |  | 0.059 | 0.177 |  | https://www.digikey.com/en/products/detail/te-connectivity-amp-connectors/350536-1/287712
48 | 350218-1 | Pin, 14-20 AWG, MATE-N-LOK | 6 |  | 0.059 | 0.354 |  | https://www.digikey.com/en/products/detail/te-connectivity-amp-connectors/350218-1/287751
49 | 350561-1 | Pin, 18-24 AWG, MATE-N-LOK | 3 |  | 0.059 | 0.177 |  | https://www.digikey.com/en/products/detail/te-connectivity-amp-connectors/350561-1/287669
50 | 350720-1 | Conn, Plug, 9 pos, MATE-N-LOK | 1 | P10 | 0.83 | 0.83 |  | https://www.digikey.com/en/products/detail/te-connectivity-amp-connectors/350720-1/213757
51 | 350782-1 | Conn, Rcpt, 9 pos, MATE-N-LOK | 1 | P11 | 0.51 | 0.51 |  | https://www.digikey.com/en/products/detail/te-connectivity-amp-connectors/350782-1/213758
52 | 130517 | Spade Terminal, 16-22 AWG, M4 | 10 |  | 0.43 | 4.3 | M4 or #8 stud, sized for your wires connecting VAC and VDC to 48VDC and 6HC | https://www.digikey.com/en/products/detail/te-connectivity-amp-connectors/130517/1864399
53 |  | RJ11 connectors |  |  |  | 0 | In case custom length/custom purpose CAN-FD cables are desired
54 | 14AWG |  | 13.75 |  | 0.4804 | 6.6055 | Lengths for cost estimation only
55 | 18AWG |  | 15.25 |  | 0.38 | 5.795 | Lengths for cost estimation only
56 | 28AWG |  | 36.67 |  | 0.3228 | 11.8371 | Lengths for cost estimation only
57 | 22AWG |  | 72 |  | 0.354 | 25.488 | Lengths for cost estimation only
58 |  | DuetScreen | 1 |  | 123 | 123 |  | https://www.filastruder.com/collections/electronics/products/duet3d-duetscreen
59 |  | 10ft USB-C Cable | 1 |  | 9.99 | 9.99 | Duet 6HC <-> DuetScreen, cable needs to support data | https://www.amazon.com/dp/B08PVPTNZL?th=1
60 |  | Interface Plate | 1 |  | 30 | 30 |  | https://github.com/jcwebber93/DuePrint3/blob/v2.5.0/Interface%20Plate.STEP
61 |  | 48VDC Plate | 1 |  | 15 | 15 |  | https://github.com/jcwebber93/DuePrint3/blob/v2.5.0/48VDC%20Plate.STEP
62 |  | Fan Bracket | 2 |  | 8 | 16 |  | https://github.com/jcwebber93/DuePrint3/blob/v2.5.0/Fan%20Bracket.STEP
63 | [5 empty] | 0
64 | [5 empty] | 0
65